## Sheet1
Line | Section | Block Number | Block Length (m) | Block Grade (%) | Speed Limit (Km/Hr) | Cumalitive Elevation (m) | Infrastructure | Station Side | Beacon Message
Green | A | 1 | 100 | 0.5 | 45 | 0.5 |  |  | Beacon Msg Here
Green | A | 2 | 100 | 1 | 45 | 1.5 | PIONEER STATION | Left
Green | A | 3 | 100 | 1.5 | 45 | 3 |  |  | Beacon Msg Here
Green | B | 4 | 100 | 2 | 45 | 5
Green | B | 5 | 100 | 3 | 45 | 8
Green | B | 6 | 100 | 4 | 45 | 12
Green | C | 7 | 100 | 5 | 45 | 17
Green | C | 8 | 100 | 0 | 45 | 17 |  |  | Beacon Msg Here
Green | C | 9 | 100 | -5 | 45 | 12 | EDGEBROOK STATION | Left
Green | C | 10 | 100 | -4.5 | 45 | 7.5 |  |  | Beacon Msg Here
Green | C | 11 | 100 | -4 | 45 | 3.5
Green | C | 12 | 100 | -3 | 45 | 0.5
Green | D | 13 | 150 | 0 | 70 | 0.5 | SWITCH (13-12, 1-13)
Green | D | 14 | 150 | 0 | 70 | 0.5
Green | D | 15 | 150 | 0 | 70 | 0.5 |  |  | Beacon Msg Here
Green | D | 16 | 150 | 0 | 70 | 0.5 | TOVARISH STATION | Both
Green | E | 17 | 150 | 0 | 60 | 0.5 |  |  | Beacon Msg Here
Green | E | 18 | 150 | 0 | 60 | 0.5
Green | E | 19 | 150 | 0 | 60 | 0.5 | RAILWAY CROSSING
Green | E | 20 | 150 | 0 | 60 | 0.5
Green | F | 21 | 300 | 0 | 70 | 0.5 |  |  | Beacon Msg Here
Green | F | 22 | 300 | 0 | 70 | 0.5 | WHITED STATION | Both
Green | F | 23 | 300 | 0 | 70 | 0.5 |  |  | Beacon Msg Here
Green | F | 24 | 300 | 0 | 70 | 0.5
Green | F | 25 | 200 | 0 | 70 | 0.5
Green | F | 26 | 100 | 0 | 70 | 0.5
Green | F | 27 | 50 | 0 | 30 | 0.5
Green | F | 28 | 50 | 0 | 30 | 0.5 | SWITCH (28-29, 150-28)
Green | G | 29 | 50 | 0 | 30 | 0.5
Green | G | 30 | 50 | 0 | 30 | 0.5 |  |  | Beacon Msg Here
Green | G | 31 | 50 | 0 | 30 | 0.5 | SOUTH BANK STATION | Left
Green | G | 32 | 50 | 0 | 30 | 0.5 |  |  | Beacon Msg Here
Green | H | 33 | 50 | 0 | 30 | 0.5
Green | H | 34 | 50 | 0 | 30 | 0.5
Green | H | 35 | 50 | 0 | 30 | 0.5
Green | I | 36 | 50 | 0 | 30 | 0.5 | UNDERGROUND
Green | I | 37 | 50 | 0 | 30 | 0.5 | UNDERGROUND
Green | I | 38 | 50 | 0 | 30 | 0.5 | UNDERGROUND |  | Beacon Msg Here
Green | I | 39 | 50 | 0 | 30 | 0.5 | CENTRAL STATION; UNDERGROUND | Right
Green | I | 40 | 50 | 0 | 30 | 0.5 | UNDERGROUND |  | Beacon Msg Here
Green | I | 41 | 50 | 0 | 30 | 0.5 | UNDERGROUND
Green | I | 42 | 50 | 0 | 30 | 0.5 | UNDERGROUND
Green | I | 43 | 50 | 0 | 30 | 0.5 | UNDERGROUND
Green | I | 44 | 50 | 0 | 30 | 0.5 | UNDERGROUND
Green | I | 45 | 50 | 0 | 30 | 0.5 | UNDERGROUND
Green | I | 46 | 50 | 0 | 30 | 0.5 | UNDERGROUND
Green | I | 47 | 50 | 0 | 30 | 0.5 | UNDERGROUND |  | Beacon Msg Here
Green | I | 48 | 50 | 0 | 30 | 0.5 | INGLEWOOD STATION; UNDERGROUND | Right
Green | I | 49 | 50 | 0 | 30 | 0.5 | UNDERGROUND |  | Beacon Msg Here
Green | I | 50 | 50 | 0 | 30 | 0.5 | UNDERGROUND
Green | I | 51 | 50 | 0 | 30 | 0.5 | UNDERGROUND
Green | I | 52 | 50 | 0 | 30 | 0.5 | UNDERGROUND
Green | I | 53 | 50 | 0 | 30 | 0.5 | UNDERGROUND
Green | I | 54 | 50 | 0 | 30 | 0.5 | UNDERGROUND
Green | I | 55 | 50 | 0 | 30 | 0.5 | UNDERGROUND
Green | I | 56 | 50 | 0 | 30 | 0.5 | UNDERGROUND |  | Beacon Msg Here
Green | I | 57 | 50 | 0 | 30 | 0.5 | OVERBROOK STATION; UNDERGROUND; Switch(57-0, 57-0) | Right
Green | J | 58 | 50 | 0 | 30 | 0.5 |  |  | Beacon Msg Here
Green | J | 59 | 50 | 0 | 30 | 0.5
Green | J | 60 | 50 | 0 | 30 | 0.5
Green | J | 61 | 50 | 0 | 30 | 0.5
Green | J | 62 | 50 | 0 | 30 | 0.5
Green | K | 63 | 100 | 0 | 70 | 0.5 | Switch(0-63, 0-63)
Green | K | 64 | 100 | 0 | 70 | 0.5
Green | K | 65 | 200 | 0 | 70 | 0.5 | GLENBURY STATION | Right
Green | K | 66 | 200 | 0 | 70 | 0.5
Green | K | 67 | 100 | 0 | 40 | 0.5
Green | K | 68 | 100 | 0 | 40 | 0.5
Green | L | 69 | 100 | 0 | 40 | 0.5
Green | L | 70 | 100 | 0 | 40 | 0.5
Green | L | 71 | 100 | 0 | 40 | 0.5
Green | L | 72 | 100 | 0 | 40 | 0.5 |  |  | Beacon Msg Here
Green | L | 73 | 100 | 0 | 40 | 0.5 | DORMONT STATION | Right
Green | M | 74 | 100 | 0 | 40 | 0.5 |  |  | Beacon Msg Here
Green | M | 75 | 100 | 0 | 40 | 0.5
Green | M | 76 | 100 | 0 | 40 | 0.5 |  |  | Beacon Msg Here
Green | N | 77 | 300 | 0 | 70 | 0.5 | MT LEBANON STATION; SWITCH (76-77, 77-101) | Both
Green | N | 78 | 300 | 0 | 70 | 0.5 |  |  | Beacon Msg Here
Green | N | 79 | 300 | 0 | 70 | 0.5
Green | N | 80 | 300 | 0 | 70 | 0.5
Green | N | 81 | 300 | 0 | 70 | 0.5
Green | N | 82 | 300 | 0 | 70 | 0.5
Green | N | 83 | 300 | 0 | 70 | 0.5
Green | N | 84 | 300 | 0 | 70 | 0.5
Green | N | 85 | 300 | 0 | 70 | 0.5 | SWITCH (85-86, 100-85)
Green | O | 86 | 100 | 0 | 25 | 0.5
Green | O | 87 | 86.6 | 0 | 25 | 0.5 |  |  | Beacon Msg Here
Green | O | 88 | 100 | 0 | 25 | 0.5 | POPLAR STATION | Left
Green | P | 89 | 75 | -0.5 | 25 | 0.125 |  |  | Beacon Msg Here
Green | P | 90 | 75 | -1 | 25 | -0.625
Green | P | 91 | 75 | -2 | 25 | -2.125
Green | P | 92 | 75 | 0 | 25 | -2.125
Green | P | 93 | 75 | 2 | 25 | -0.625
Green | P | 94 | 75 | 1 | 25 | 0.125
Green | P | 95 | 75 | 0.5 | 25 | 0.5 |  |  | Beacon Msg Here
Green | P | 96 | 75 | 0 | 25 | 0.5 | CASTLE SHANNON STATION | Left
Green | P | 97 | 75 | 0 | 25 | 0.5 |  |  | Beacon Msg Here
Green | Q | 98 | 75 | 0 | 25 | 0.5
Green | Q | 99 | 75 | 0 | 25 | 0.5
Green | Q | 100 | 75 | 0 | 25 | 0.5
Green | R | 101 | 35 | 0 | 26 | 0.5
Green | S | 102 | 100 | 0 | 28 | 0.5
Green | S | 103 | 100 | 0 | 28 | 0.5
Green | S | 104 | 80 | 0 | 28 | 0.5 |  |  | Beacon Msg Here
Green | T | 105 | 100 | 0 | 28 | 0.5 | DORMONT STATION | Right
Green | T | 106 | 100 | 0 | 28 | 0.5 |  |  | Beacon Msg Here
Green | T | 107 | 90 | 0 | 28 | 0.5
Green | T | 108 | 100 | 0 | 28 | 0.5 | RAILWAY CROSSING
Green | T | 109 | 100 | 0 | 28 | 0.5
Green | U | 110 | 100 | 0 | 30 | 0.5
Green | U | 111 | 100 | 0 | 30 | 0.5
Green | U | 112 | 100 | 0 | 30 | 0.5
Green | U | 113 | 100 | 0 | 30 | 0.5 |  |  | Beacon Msg Here
Green | U | 114 | 162 | 0 | 30 | 0.5 | GLENBURY STATION | Right
Green | U | 115 | 100 | 0 | 30 | 0.5 |  |  | Beacon Msg Here
Green | U | 116 | 100 | 0 | 30 | 0.5
Green | V | 117 | 50 | 0 | 15 | 0.5
Green | V | 118 | 50 | 0 | 15 | 0.5
Green | V | 119 | 40 | 0 | 15 | 0.5
Green | V | 120 | 50 | 0 | 15 | 0.5
Green | V | 121 | 50 | 0 | 15 | 0.5
Green | W | 122 | 50 | 0 | 20 | 0.5 | UNDERGROUND |  | Beacon Msg Here
Green | W | 123 | 50 | 0 | 20 | 0.5 | OVERBROOK STATION; UNDERGROUND | Right
Green | W | 124 | 50 | 0 | 20 | 0.5 | UNDERGROUND |  | Beacon Msg Here
Green | W | 125 | 50 | 0 | 20 | 0.5 | UNDERGROUND
Green | W | 126 | 50 | 0 | 20 | 0.5 | UNDERGROUND
Green | W | 127 | 50 | 0 | 20 | 0.5 | UNDERGROUND
Green | W | 128 | 50 | 0 | 20 | 0.5 | UNDERGROUND
Green | W | 129 | 50 | 0 | 20 | 0.5 | UNDERGROUND
Green | W | 130 | 50 | 0 | 20 | 0.5 | UNDERGROUND
Green | W | 131 | 50 | 0 | 20 | 0.5 | UNDERGROUND |  | Beacon Msg Here
Green | W | 132 | 50 | 0 | 20 | 0.5 | INGLEWOOD STATION; UNDERGROUND | Left
Green | W | 133 | 50 | 0 | 20 | 0.5 | UNDERGROUND |  | Beacon Msg Here
Green | W | 134 | 50 | 0 | 20 | 0.5 | UNDERGROUND
Green | W | 135 | 50 | 0 | 20 | 0.5 | UNDERGROUND
Green | W | 136 | 50 | 0 | 20 | 0.5 | UNDERGROUND
Green | W | 137 | 50 | 0 | 20 | 0.5 | UNDERGROUND
Green | W | 138 | 50 | 0 | 20 | 0.5 | UNDERGROUND
Green | W | 139 | 50 | 0 | 20 | 0.5 | UNDERGROUND
Green | W | 140 | 50 | 0 | 20 | 0.5 | UNDERGROUND |  | Beacon Msg Here
Green | W | 141 | 50 | 0 | 20 | 0.5 | CENTRAL STATION; UNDERGROUND | Right
Green | W | 142 | 50 | 0 | 20 | 0.5 | UNDERGROUND |  | Beacon Msg Here
Green | W | 143 | 50 | 0 | 20 | 0.5 | UNDERGROUND
Green | X | 144 | 50 | 0 | 20 | 0.5
Green | X | 145 | 50 | 0 | 20 | 0.5
Green | X | 146 | 50 | 0 | 20 | 0.5
Green | Y | 147 | 50 | 0 | 20 | 0.5
Green | Y | 148 | 184 | 0 | 20 | 0.5
Green | Y | 149 | 40 | 0 | 20 | 0.5
Green | Z | 150 | 35 | 0 | 20 | 0.5